## summary
Summary of Static Analysis
Result of static analysis tools
Tools | Target | Total Detected | Review | false positive | To mitigate | Remark
Sonarcloud | Monitoring system components | 247 | 218 | 247 | 0 | - 218 issues are detected as a code smell type, which is false positive and the rest are minor issues.
Code x-ray | all components | 24 | 24 | 24 | 0 | - The issues detected by Blocker(1 issue) and Major(4 issues) are about the files(out of scope) or have no effect on the code.
Flawfinder | CCTV and user register components | 48 | 48 | 43 | 5 | - 5 issues are fixed.(2 issues related to integer overflow, 3 related to statically-sized buffer)
*) We decided to fix the issues found in the static analysis if necessary for items greater than Major (FlawFinder Level 3).

## Sonarcloud_report
Common/TcpSendRecvJpeg.cpp
Contents | line | link
Global variables should be const. | L11 | https://sonarcloud.io/project/issues?id=hijang_lsc_cctv&issues=AXoJq4RFmmap4g0iz4LY&open=AXoJq4RFmmap4g0iz4LY | add const
Global variables should be const. | L12 | https://sonarcloud.io/project/issues?id=hijang_lsc_cctv&issues=AXoJq4RFmmap4g0iz4LZ&open=AXoJq4RFmmap4g0iz4LZ | add const
Global variables should be const. | L13 | https://sonarcloud.io/project/issues?id=hijang_lsc_cctv&issues=AXoJq4RFmmap4g0iz4La&open=AXoJq4RFmmap4g0iz4La | cv::imencode(".jpg", Image, sendbuff, param);에서 사용되는 buff
Use curly braces or indentation to denote the code conditionally executed by this statement. | L25 | https://sonarcloud.io/project/issues?id=hijang_lsc_cctv&issues=AXoJq4RFmmap4g0iz4Lc&open=AXoJq4RFmmap4g0iz4Lc | add indentation
result of comparison of unsigned expression < 0 is always false | L47 | https://sonarcloud.io/project/issues?id=hijang_lsc_cctv&issues=AXoJq4RFmmap4g0iz4LT&open=AXoJq4RFmmap4g0iz4LT | will be removed Since Imageize is an unsigned int, Imageize cannot contain negative numbers.
result of comparison of unsigned expression < 0 is always false | L82 | https://sonarcloud.io/project/issues?id=hijang_lsc_cctv&issues=AXoJq4RFmmap4g0iz4LU&open=AXoJq4RFmmap4g0iz4LU | removed. Since Imageize is an unsigned int, Imageize cannot contain negative numbers.
Remove the commented out code. | L84 | https://sonarcloud.io/project/issues?id=hijang_lsc_cctv&issues=AXoJq4RFmmap4g0iz4LV&open=AXoJq4RFmmap4g0iz4LV | this is for debugging. it will be deleted.
Remove the commented out code. | L103 | https://sonarcloud.io/project/issues?id=hijang_lsc_cctv&issues=AXoJq4RFmmap4g0iz4LW&open=AXoJq4RFmmap4g0iz4LW | this is for debugging. it will be deleted.
LgFaceRecDemoTCP_Jetson_NanoV2/src/sslConnect.h
private field 'listen_sd' is not used | L18 | https://sonarcloud.io/project/issues?id=hijang_lsc_cctv&issues=AXoJq4M3mmap4g0iz4Jw&open=AXoJq4M3mmap4g0iz4Jw | delete
LgFaceRecDemoTCP_Jetson_NanoV2/src/sslConnect.cpp
Make the type of this variable a pointer-to-const. The current type of "cert" is "struct x509_st *". | L54 | https://sonarcloud.io/project/issues?id=hijang_lsc_cctv&issues=AXoJq4NMmmap4g0iz4KF&open=AXoJq4NMmmap4g0iz4KF | add const
Make the type of this variable a pointer-to-const. The current type of "ssl" is "struct ssl_st *". | L55 | https://sonarcloud.io/project/issues?id=hijang_lsc_cctv&issues=AXoJq4NMmmap4g0iz4KG&open=AXoJq4NMmmap4g0iz4KG | delete the unused variable 'ssl'
unused variable 'ssl' | L55 | https://sonarcloud.io/project/issues?id=hijang_lsc_cctv&issues=AXoNFu-AAksyotyEylT4&open=AXoNFu-AAksyotyEylT4 | delete the unused variable 'ssl'
Global variables should be const. | L27 | https://sonarcloud.io/project/issues?id=hijang_lsc_cctv&issues=AXoJq4NMmmap4g0iz4J9&open=AXoJq4NMmmap4g0iz4J9 | add const
Global variables should be const. | L28 | https://sonarcloud.io/project/issues?id=hijang_lsc_cctv&issues=AXoJq4NMmmap4g0iz4J-&open=AXoJq4NMmmap4g0iz4J- | add const
Global variables should be const. | L29 | https://sonarcloud.io/project/issues?id=hijang_lsc_cctv&issues=AXoJq4NMmmap4g0iz4J_&open=AXoJq4NMmmap4g0iz4J_ | cv::imencode(".jpg", Image, sendbuff, param);에서 사용되는 buff
Pass large object "filename" by reference to const. | L31 | https://sonarcloud.io/project/issues?id=hijang_lsc_cctv&issues=AXoJq4Nhmmap4g0iz4Ko&open=AXoJq4Nhmmap4g0iz4Ko | ignore
Remove the unused parameter "videoWith" or make it unnamed. | L31 | https://sonarcloud.io/project/issues?id=hijang_lsc_cctv&issues=AXoJq4Nhmmap4g0iz4Kp&open=AXoJq4Nhmmap4g0iz4Kp
Remove the unused parameter "videoHeight" or make it unnamed. | L31 | https://sonarcloud.io/project/issues?id=hijang_lsc_cctv&issues=AXoJq4Nhmmap4g0iz4Kq&open=AXoJq4Nhmmap4g0iz4Kq
This function should be declared const. | L47 | https://sonarcloud.io/project/issues?id=hijang_lsc_cctv&issues=AXoJq4Nhmmap4g0iz4Kt&open=AXoJq4Nhmmap4g0iz4Kt

## code x-ray_report
File name | Line | Offset | Issue | Severity | Rule | Debt | Is New
RecvImageTCP_java/RecvImageTCP.java | 47 | 32 | Use try-with-resources or close this "Socket" in a "finally" clause. | BLOCKER | squid:S2095 | 5min | Yes | we are not using java file.
LgFaceRecDemoTCP_Jetson_NanoV2/MTCNN_FaceDetection_TensorRT/src/baseEngine.cpp | 6 | 0 | Member variable 'baseEngine::context' is not initialized in the constructor. | MINOR | cppcheck:uninitMemberVar | 5min | Yes | Not applicable
LgFaceRecDemoTCP_Jetson_NanoV2/src/baseEngine.cpp | 9 | 0 | Member variable 'baseEngine::context' is not initialized in the constructor. | MINOR | cppcheck:uninitMemberVar | 5min | Yes | Not applicable
LgFaceRecDemoTCP_Jetson_NanoV2/src/faceNet.cpp | 6 | 0 | Member variable 'FaceNetClassifier::m_output' is not initialized in the constructor. | MINOR | cppcheck:uninitMemberVar | 5min | Yes | Not applicable
LgFaceRecDemoTCP_Jetson_NanoV2/src/videoStreamer.cpp | 31 | 0 | Member variable 'VideoStreamer::m_videoWidth' is not initialized in the constructor. | MINOR | cppcheck:uninitMemberVar | 5min | Yes | Not applicable
LgFaceRecDemoTCP_Jetson_NanoV2/src/videoStreamer.cpp | 31 | 0 | Member variable 'VideoStreamer::m_videoHeight' is not initialized in the constructor. | MINOR | cppcheck:uninitMemberVar | 5min | Yes | Not applicable
LgFaceRecDemoTCP_Jetson_NanoV2/src/videoStreamer.cpp | 31 | 0 | Member variable 'VideoStreamer::m_frameRate' is not initialized in the constructor. | MINOR | cppcheck:uninitMemberVar | 5min | Yes | Not applicable
LgFaceRecDemoTCP_Jetson_NanoV2/src/sslConnect.cpp | 31 | 0 | Member variable 'SslConnect::listen_sd' is not initialized in the constructor. | MINOR | cppcheck:uninitMemberVar | 5min | Yes | Not applicable
MonitoringSystem/SslConnect.cpp | 26 | 0 | Member variable 'SslConnect::m_ssl' is not initialized in the constructor. | MINOR | cppcheck:uninitMemberVar | 5min | Yes | Not applicable
MonitoringSystem/SslConnect.cpp | 26 | 0 | Member variable 'SslConnect::m_ctx' is not initialized in the constructor. | MINOR | cppcheck:uninitMemberVar | 5min | Yes | Not applicable
LgFaceRecDemoTCP_Jetson_NanoV2/trt_l2norm_helper/l2norm_helper.cpp | 19 | 0 | Member variable 'L2NormHelper::C' is not initialized in the constructor. | MINOR | cppcheck:uninitMemberVar | 5min | Yes | Not applicable
LgFaceRecDemoTCP_Jetson_NanoV2/trt_l2norm_helper/l2norm_helper.cpp | 19 | 0 | Member variable 'L2NormHelper::H' is not initialized in the constructor. | MINOR | cppcheck:uninitMemberVar | 5min | Yes | Not applicable
LgFaceRecDemoTCP_Jetson_NanoV2/trt_l2norm_helper/l2norm_helper.cpp | 19 | 0 | Member variable 'L2NormHelper::W' is not initialized in the constructor. | MINOR | cppcheck:uninitMemberVar | 5min | Yes | Not applicable
LgFaceRecDemoTCP_Jetson_NanoV2/trt_l2norm_helper/l2norm_helper.cpp | 19 | 0 | Member variable 'L2NormHelper::mPluginNamespace' is not initialized in the constructor. | MINOR | cppcheck:uninitMemberVar | 5min | Yes | Not applicable
LgFaceRecDemoTCP_Jetson_NanoV2/trt_l2norm_helper/l2norm_helper.cpp | 21 | 0 | Member variable 'L2NormHelper::mPluginNamespace' is not initialized in the constructor. | MINOR | cppcheck:uninitMemberVar | 5min | Yes | Not applicable
LgFaceRecDemoTCP_Jetson_NanoV2/trt_l2norm_helper/l2norm_helper.cpp | 24 | 0 | Member variable 'L2NormHelper::mPluginNamespace' is not initialized in the constructor. | MINOR | cppcheck:uninitMemberVar | 5min | Yes | Not applicable
LgFaceRecDemoTCP_Jetson_NanoV2/trt_l2norm_helper/l2norm_helper.cpp | 144 | 0 | Member variable 'L2NormHelperPluginCreator::mOpType' is not initialized in the constructor. | MINOR | cppcheck:uninitMemberVar | 5min | Yes | Not applicable
LgFaceRecDemoTCP_Jetson_NanoV2/trt_l2norm_helper/l2norm_helper.cpp | 144 | 0 | Member variable 'L2NormHelperPluginCreator::mEps' is not initialized in the constructor. | MINOR | cppcheck:uninitMemberVar | 5min | Yes | Not applicable
LgFaceRecDemoTCP_Jetson_NanoV2/MTCNN_FaceDetection_TensorRT/src/mtcnn.cpp | 118 | 0 | MISRA C 2012 13.3 is violated | MAJOR | cppcheck:misra_c_2012_13_03 | 5min | Yes | ignore(same with src/mtcnn.cpp)
LgFaceRecDemoTCP_Jetson_NanoV2/MTCNN_FaceDetection_TensorRT/src/mtcnn.cpp | 157 | 0 | MISRA C 2012 13.3 is violated | MAJOR | cppcheck:misra_c_2012_13_03 | 5min | Yes | ignore(same with src/mtcnn.cpp)
LgFaceRecDemoTCP_Jetson_NanoV2/src/mtcnn.cpp | 130 | 0 | MISRA C 2012 13.3 is violated | MAJOR | cppcheck:misra_c_2012_13_03 | 5min | Yes | Not applicable (No risk in current code situation)
LgFaceRecDemoTCP_Jetson_NanoV2/src/mtcnn.cpp | 169 | 0 | MISRA C 2012 13.3 is violated | MAJOR | cppcheck:misra_c_2012_13_03 | 5min | Yes | Not applicable (No risk in current code situation)
LgFaceRecDemoTCP_Jetson_NanoV2/MTCNN_FaceDetection_TensorRT/src/network.cpp | 7 | 0 | LGER-M-C-FLOAT_EQUAL | MINOR | cppcheck:LGER-M-C-FLOAT_EQUAL | 5min | Yes | Not applicable Compare float to null
LgFaceRecDemoTCP_Jetson_NanoV2/src/network.cpp | 7 | 0 | LGER-M-C-FLOAT_EQUAL | MINOR | cppcheck:LGER-M-C-FLOAT_EQUAL | 5min | Yes | Not applicable Compare float to null

## FlawFinder_report
id | file | line | level | type | desc. | review comment | raw data
1 | LgFaceRecDemoTCP_Jetson_NanoV2/src/logger.cpp | 89 | 5 | buffer | strncat: Easily used incorrectly (e.g., incorrectly computing the correct maximum size to add) (CWE-120). Consider strcat_s, strlcat, or automatically resizing strings. Risk is high; the length parameter appears to be a constant, instead of computing the number of characters left. | Make sure the size is greater than the maximum possible length. | LgFaceRecDemoTCP_Jetson_NanoV2/src/logger.cpp:89: [5] (buffer) strncat: Easily used incorrectly (e.g., incorrectly computing the correct maximum size to add) (CWE-120). Consider strcat_s, strlcat, or automatically resizing strings. Risk is high; the length parameter appears to be a constant, instead of computing the number of characters left.
2 | LgFaceRecDemoTCP_Jetson_NanoV2/src/logger.cpp | 90 | 5 | buffer | strncat: Easily used incorrectly (e.g., incorrectly computing the correct maximum size to add) (CWE-120). Consider strcat_s, strlcat, or automatically resizing strings. Risk is high; the length parameter appears to be a constant, instead of computing the number of characters left. | Make sure the size is greater than the maximum possible length. | LgFaceRecDemoTCP_Jetson_NanoV2/src/logger.cpp:90: [5] (buffer) strncat: Easily used incorrectly (e.g., incorrectly computing the correct maximum size to add) (CWE-120). Consider strcat_s, strlcat, or automatically resizing strings. Risk is high; the length parameter appears to be a constant, instead of computing the number of characters left.
3 | LgFaceRecDemoTCP_Jetson_NanoV2/src/logger.cpp | 91 | 5 | buffer | strncat: Easily used incorrectly (e.g., incorrectly computing the correct maximum size to add) (CWE-120). Consider strcat_s, strlcat, or automatically resizing strings. Risk is high; the length parameter appears to be a constant, instead of computing the number of characters left. | Make sure the size is greater than the maximum possible length. | LgFaceRecDemoTCP_Jetson_NanoV2/src/logger.cpp:91: [5] (buffer) strncat: Easily used incorrectly (e.g., incorrectly computing the correct maximum size to add) (CWE-120). Consider strcat_s, strlcat, or automatically resizing strings. Risk is high; the length parameter appears to be a constant, instead of computing the number of characters left.
4 | LgFaceRecDemoTCP_Jetson_NanoV2/src/logger.cpp | 92 | 5 | buffer | strncat: Easily used incorrectly (e.g., incorrectly computing the correct maximum size to add) (CWE-120). Consider strcat_s, strlcat, or automatically resizing strings. Risk is high; the length parameter appears to be a constant, instead of computing the number of characters left. | Make sure the size is greater than the maximum possible length. | LgFaceRecDemoTCP_Jetson_NanoV2/src/logger.cpp:92: [5] (buffer) strncat: Easily used incorrectly (e.g., incorrectly computing the correct maximum size to add) (CWE-120). Consider strcat_s, strlcat, or automatically resizing strings. Risk is high; the length parameter appears to be a constant, instead of computing the number of characters left.
5 | Common/SG_InputBox.cpp | 51 | 4 | buffer | lstrcpy: Does not check for buffer overflows when copying to destination (CWE-120). Consider using a function version that stops copying at the end of the buffer. | out of scope | Common/SG_InputBox.cpp:51: [4] (buffer) lstrcpy: Does not check for buffer overflows when copying to destination (CWE-120). Consider using a function version that stops copying at the end of the buffer.
6 | LgFaceRecDemoTCP_Jetson_NanoV2/src/logger.cpp | 107 | 4 | format | vsnprintf: If format strings can be influenced by an attacker, they can be exploited, and note that sprintf variations do not always \0-terminate (CWE-134). Use a constant for the format specification. | 1. media player is test mode 2. ACL mitigates this | LgFaceRecDemoTCP_Jetson_NanoV2/src/logger.cpp:107: [4] (format) vsnprintf: If format strings can be influenced by an attacker, they can be exploited, and note that sprintf variations do not always \0-terminate (CWE-134). Use a constant for the format specification.
7 | LgFaceRecDemoTCP_Jetson_NanoV2/src/main.cpp | 85 | 4 | race | access: This usually indicates a security flaw. If an attacker can change anything along the path between the call to access() and the file's actual use (e.g., by moving files), the attacker can exploit the race condition (CWE-362/CWE-367). Set up the correct permissions (e.g., using setuid()) and try to open the file directly. | out of scope | LgFaceRecDemoTCP_Jetson_NanoV2/src/main.cpp:85: [4] (race) access: This usually indicates a security flaw. If an attacker can change anything along the path between the call to access() and the file's actual use (e.g., by moving files), the attacker can exploit the race condition (CWE-362/CWE-367). Set up the correct permissions (e.g., using setuid()) and try to open the file directly.
8 | Common/SG_InputBox.h | 36 | 2 | buffer | wchar_t: Statically-sized arrays can be improperly restricted, leading to potential overflows or other issues (CWE-119:CWE-120). Perform bounds checking, use functions that limit length, or ensure that the size is larger than the maximum possible length. | out of scope | Common/SG_InputBox.h:36: [2] (buffer) wchar_t: Statically-sized arrays can be improperly restricted, leading to potential overflows or other issues (CWE-119:CWE-120). Perform bounds checking, use functions that limit length, or ensure that the size is larger than the maximum possible length.
9 | Common/SG_InputBox.h | 50 | 2 | buffer | wchar_t: Statically-sized arrays can be improperly restricted, leading to potential overflows or other issues (CWE-119:CWE-120). Perform bounds checking, use functions that limit length, or ensure that the size is larger than the maximum possible length. | not use UDP out of scope | Common/SG_InputBox.h:50: [2] (buffer) wchar_t: Statically-sized arrays can be improperly restricted, leading to potential overflows or other issues (CWE-119:CWE-120). Perform bounds checking, use functions that limit length, or ensure that the size is larger than the maximum possible length.
10 | Common/UdpSendRecvJpeg.cpp | 37 | 2 | buffer | char: Statically-sized arrays can be improperly restricted, leading to potential overflows or other issues (CWE-119:CWE-120). Perform bounds checking, use functions that limit length, or ensure that the size is larger than the maximum possible length. |  | Common/UdpSendRecvJpeg.cpp:37: [2] (buffer) char: Statically-sized arrays can be improperly restricted, leading to potential overflows or other issues (CWE-119:CWE-120). Perform bounds checking, use functions that limit length, or ensure that the size is larger than the maximum possible length.
11 | LgFaceRecDemoTCP_Jetson_NanoV2/MTCNN_FaceDetection_TensorRT/src/mtcnn.cpp | 113 | 2 | buffer | memcpy: Does not check for buffer overflows when copying to destination (CWE-120). Make sure destination can always hold the source data. |  | LgFaceRecDemoTCP_Jetson_NanoV2/MTCNN_FaceDetection_TensorRT/src/mtcnn.cpp:113: [2] (buffer) memcpy: Does not check for buffer overflows when copying to destination (CWE-120). Make sure destination can always hold the source data.
12 | LgFaceRecDemoTCP_Jetson_NanoV2/MTCNN_FaceDetection_TensorRT/src/mtcnn.cpp | 145 | 2 | buffer | memcpy: Does not check for buffer overflows when copying to destination (CWE-120). Make sure destination can always hold the source data. | ACL to be applied | LgFaceRecDemoTCP_Jetson_NanoV2/MTCNN_FaceDetection_TensorRT/src/mtcnn.cpp:145: [2] (buffer) memcpy: Does not check for buffer overflows when copying to destination (CWE-120). Make sure destination can always hold the source data.
13 | LgFaceRecDemoTCP_Jetson_NanoV2/MTCNN_FaceDetection_TensorRT/src/pnet_rt.cpp | 24 | 2 | misc | open: Check when opening files - can an attacker redirect it (via symlinks), force the opening of special file type (e.g., device files), move things around to create a race condition, control its ancestors, or change its contents? (CWE-362). | ACL to be applied | LgFaceRecDemoTCP_Jetson_NanoV2/MTCNN_FaceDetection_TensorRT/src/pnet_rt.cpp:24: [2] (misc) open: Check when opening files - can an attacker redirect it (via symlinks), force the opening of special file type (e.g., device files), move things around to create a race condition, control its ancestors, or change its contents? (CWE-362).
14 | LgFaceRecDemoTCP_Jetson_NanoV2/MTCNN_FaceDetection_TensorRT/src/pnet_rt.cpp | 40 | 2 | misc | open: Check when opening files - can an attacker redirect it (via symlinks), force the opening of special file type (e.g., device files), move things around to create a race condition, control its ancestors, or change its contents? (CWE-362). | ACL to be applied | LgFaceRecDemoTCP_Jetson_NanoV2/MTCNN_FaceDetection_TensorRT/src/pnet_rt.cpp:40: [2] (misc) open: Check when opening files - can an attacker redirect it (via symlinks), force the opening of special file type (e.g., device files), move things around to create a race condition, control its ancestors, or change its contents? (CWE-362).
15 | LgFaceRecDemoTCP_Jetson_NanoV2/src/baseEngine.cpp | 92 | 2 | misc | open: Check when opening files - can an attacker redirect it (via symlinks), force the opening of special file type (e.g., device files), move things around to create a race condition, control its ancestors, or change its contents? (CWE-362). | Make sure the size is greater than the maximum possible length. | LgFaceRecDemoTCP_Jetson_NanoV2/src/baseEngine.cpp:92: [2] (misc) open: Check when opening files - can an attacker redirect it (via symlinks), force the opening of special file type (e.g., device files), move things around to create a race condition, control its ancestors, or change its contents? (CWE-362).
16 | LgFaceRecDemoTCP_Jetson_NanoV2/src/cctvCrypto.cpp | 6 | 2 | buffer | char: Statically-sized arrays can be improperly restricted, leading to potential overflows or other issues (CWE-119:CWE-120). Perform bounds checking, use functions that limit length, or ensure that the size is larger than the maximum possible length. | ACL to be applied | LgFaceRecDemoTCP_Jetson_NanoV2/src/cctvCrypto.cpp:6: [2] (buffer) char: Statically-sized arrays can be improperly restricted, leading to potential overflows or other issues (CWE-119:CWE-120). Perform bounds checking, use functions that limit length, or ensure that the size is larger than the maximum possible length.
17 | LgFaceRecDemoTCP_Jetson_NanoV2/src/cctvCrypto.cpp | 13 | 2 | misc | fopen: Check when opening files - can an attacker redirect it (via symlinks), force the opening of special file type (e.g., device files), move things around to create a race condition, control its ancestors, or change its contents? (CWE-362). | ACL to be applied | LgFaceRecDemoTCP_Jetson_NanoV2/src/cctvCrypto.cpp:13: [2] (misc) fopen: Check when opening files - can an attacker redirect it (via symlinks), force the opening of special file type (e.g., device files), move things around to create a race condition, control its ancestors, or change its contents? (CWE-362).
18 | LgFaceRecDemoTCP_Jetson_NanoV2/src/cctvCrypto.cpp | 19 | 2 | misc | fopen: Check when opening files - can an attacker redirect it (via symlinks), force the opening of special file type (e.g., device files), move things around to create a race condition, control its ancestors, or change its contents? (CWE-362). | Make sure the size is greater than the maximum possible length. | LgFaceRecDemoTCP_Jetson_NanoV2/src/cctvCrypto.cpp:19: [2] (misc) fopen: Check when opening files - can an attacker redirect it (via symlinks), force the opening of special file type (e.g., device files), move things around to create a race condition, control its ancestors, or change its contents? (CWE-362).
19 | LgFaceRecDemoTCP_Jetson_NanoV2/src/cctvCrypto.cpp | 64 | 2 | buffer | char: Statically-sized arrays can be improperly restricted, leading to potential overflows or other issues (CWE-119:CWE-120). Perform bounds checking, use functions that limit length, or ensure that the size is larger than the maximum possible length. | ACL to be applied | LgFaceRecDemoTCP_Jetson_NanoV2/src/cctvCrypto.cpp:64: [2] (buffer) char: Statically-sized arrays can be improperly restricted, leading to potential overflows or other issues (CWE-119:CWE-120). Perform bounds checking, use functions that limit length, or ensure that the size is larger than the maximum possible length.
20 | LgFaceRecDemoTCP_Jetson_NanoV2/src/cctvCrypto.cpp | 72 | 2 | misc | fopen: Check when opening files - can an attacker redirect it (via symlinks), force the opening of special file type (e.g., device files), move things around to create a race condition, control its ancestors, or change its contents? (CWE-362). | decrypt image size is less then original size or same. | LgFaceRecDemoTCP_Jetson_NanoV2/src/cctvCrypto.cpp:72: [2] (misc) fopen: Check when opening files - can an attacker redirect it (via symlinks), force the opening of special file type (e.g., device files), move things around to create a race condition, control its ancestors, or change its contents? (CWE-362).
21 | LgFaceRecDemoTCP_Jetson_NanoV2/src/cctvCrypto.cpp | 95 | 2 | buffer | memcpy: Does not check for buffer overflows when copying to destination (CWE-120). Make sure destination can always hold the source data. | decrypt image size is less then original size or same. | LgFaceRecDemoTCP_Jetson_NanoV2/src/cctvCrypto.cpp:95: [2] (buffer) memcpy: Does not check for buffer overflows when copying to destination (CWE-120). Make sure destination can always hold the source data.
22 | LgFaceRecDemoTCP_Jetson_NanoV2/src/cctvCrypto.cpp | 107 | 2 | buffer | memcpy: Does not check for buffer overflows when copying to destination (CWE-120). Make sure destination can always hold the source data. | add input validation | LgFaceRecDemoTCP_Jetson_NanoV2/src/cctvCrypto.cpp:107: [2] (buffer) memcpy: Does not check for buffer overflows when copying to destination (CWE-120). Make sure destination can always hold the source data.
23 | LgFaceRecDemoTCP_Jetson_NanoV2/src/cctvCrypto.cpp | 121 | 2 | buffer | char: Statically-sized arrays can be improperly restricted, leading to potential overflows or other issues (CWE-119:CWE-120). Perform bounds checking, use functions that limit length, or ensure that the size is larger than the maximum possible length. | add input validation | LgFaceRecDemoTCP_Jetson_NanoV2/src/cctvCrypto.cpp:121: [2] (buffer) char: Statically-sized arrays can be improperly restricted, leading to potential overflows or other issues (CWE-119:CWE-120). Perform bounds checking, use functions that limit length, or ensure that the size is larger than the maximum possible length.
24 | LgFaceRecDemoTCP_Jetson_NanoV2/src/cctvCrypto.cpp | 171 | 2 | buffer | char: Statically-sized arrays can be improperly restricted, leading to potential overflows or other issues (CWE-119:CWE-120). Perform bounds checking, use functions that limit length, or ensure that the size is larger than the maximum possible length. | static size should be changed to dynamic | LgFaceRecDemoTCP_Jetson_NanoV2/src/cctvCrypto.cpp:171: [2] (buffer) char: Statically-sized arrays can be improperly restricted, leading to potential overflows or other issues (CWE-119:CWE-120). Perform bounds checking, use functions that limit length, or ensure that the size is larger than the maximum possible length.
25 | LgFaceRecDemoTCP_Jetson_NanoV2/src/common.cpp | 73 | 2 | buffer | char: Statically-sized arrays can be improperly restricted, leading to potential overflows or other issues (CWE-119:CWE-120). Perform bounds checking, use functions that limit length, or ensure that the size is larger than the maximum possible length. | ACL to be applied | LgFaceRecDemoTCP_Jetson_NanoV2/src/common.cpp:73: [2] (buffer) char: Statically-sized arrays can be improperly restricted, leading to potential overflows or other issues (CWE-119:CWE-120). Perform bounds checking, use functions that limit length, or ensure that the size is larger than the maximum possible length.
26 | LgFaceRecDemoTCP_Jetson_NanoV2/src/faceNet.cpp | 93 | 2 | misc | open: Check when opening files - can an attacker redirect it (via symlinks), force the opening of special file type (e.g., device files), move things around to create a race condition, control its ancestors, or change its contents? (CWE-362). | Make sure the size is greater than the maximum possible length. | LgFaceRecDemoTCP_Jetson_NanoV2/src/faceNet.cpp:93: [2] (misc) open: Check when opening files - can an attacker redirect it (via symlinks), force the opening of special file type (e.g., device files), move things around to create a race condition, control its ancestors, or change its contents? (CWE-362).
27 | LgFaceRecDemoTCP_Jetson_NanoV2/src/logger.cpp | 85 | 2 | buffer | char: Statically-sized arrays can be improperly restricted, leading to potential overflows or other issues (CWE-119:CWE-120). Perform bounds checking, use functions that limit length, or ensure that the size is larger than the maximum possible length. | use atoi function just define zero or not. So nagative/large value is not concerned. | LgFaceRecDemoTCP_Jetson_NanoV2/src/logger.cpp:85: [2] (buffer) char: Statically-sized arrays can be improperly restricted, leading to potential overflows or other issues (CWE-119:CWE-120). Perform bounds checking, use functions that limit length, or ensure that the size is larger than the maximum possible length.
28 | LgFaceRecDemoTCP_Jetson_NanoV2/src/main.cpp | 82 | 2 | integer | atoi: Unless checked, the resulting number can exceed the expected range (CWE-190). If source untrusted, check both minimum and maximum, even if the input had no minus sign (large numbers can roll over into negative number; consider saving to an unsigned value if that is intended). | add input validation(port number will be used only 5000) | LgFaceRecDemoTCP_Jetson_NanoV2/src/main.cpp:82: [2] (integer) atoi: Unless checked, the resulting number can exceed the expected range (CWE-190). If source untrusted, check both minimum and maximum, even if the input had no minus sign (large numbers can roll over into negative number; consider saving to an unsigned value if that is intended).
29 | LgFaceRecDemoTCP_Jetson_NanoV2/src/main.cpp | 182 | 2 | integer | atoi: Unless checked, the resulting number can exceed the expected range (CWE-190). If source untrusted, check both minimum and maximum, even if the input had no minus sign (large numbers can roll over into negative number; consider saving to an unsigned value if that is intended). | add input validation(port number will be used only 5000) | LgFaceRecDemoTCP_Jetson_NanoV2/src/main.cpp:182: [2] (integer) atoi: Unless checked, the resulting number can exceed the expected range (CWE-190). If source untrusted, check both minimum and maximum, even if the input had no minus sign (large numbers can roll over into negative number; consider saving to an unsigned value if that is intended).
30 | LgFaceRecDemoTCP_Jetson_NanoV2/src/main.cpp | 211 | 2 | integer | atoi: Unless checked, the resulting number can exceed the expected range (CWE-190). If source untrusted, check both minimum and maximum, even if the input had no minus sign (large numbers can roll over into negative number; consider saving to an unsigned value if that is intended). |  | LgFaceRecDemoTCP_Jetson_NanoV2/src/main.cpp:211: [2] (integer) atoi: Unless checked, the resulting number can exceed the expected range (CWE-190). If source untrusted, check both minimum and maximum, even if the input had no minus sign (large numbers can roll over into negative number; consider saving to an unsigned value if that is intended).
31 | LgFaceRecDemoTCP_Jetson_NanoV2/src/mtcnn.cpp | 125 | 2 | buffer | memcpy: Does not check for buffer overflows when copying to destination (CWE-120). Make sure destination can always hold the source data. |  | LgFaceRecDemoTCP_Jetson_NanoV2/src/mtcnn.cpp:125: [2] (buffer) memcpy: Does not check for buffer overflows when copying to destination (CWE-120). Make sure destination can always hold the source data.
32 | LgFaceRecDemoTCP_Jetson_NanoV2/src/mtcnn.cpp | 157 | 2 | buffer | memcpy: Does not check for buffer overflows when copying to destination (CWE-120). Make sure destination can always hold the source data. | ACL to be applied | LgFaceRecDemoTCP_Jetson_NanoV2/src/mtcnn.cpp:157: [2] (buffer) memcpy: Does not check for buffer overflows when copying to destination (CWE-120). Make sure destination can always hold the source data.
33 | LgFaceRecDemoTCP_Jetson_NanoV2/src/pnet_rt.cpp | 24 | 2 | misc | open: Check when opening files - can an attacker redirect it (via symlinks), force the opening of special file type (e.g., device files), move things around to create a race condition, control its ancestors, or change its contents? (CWE-362). | ACL to be applied | LgFaceRecDemoTCP_Jetson_NanoV2/src/pnet_rt.cpp:24: [2] (misc) open: Check when opening files - can an attacker redirect it (via symlinks), force the opening of special file type (e.g., device files), move things around to create a race condition, control its ancestors, or change its contents? (CWE-362).
34 | LgFaceRecDemoTCP_Jetson_NanoV2/src/pnet_rt.cpp | 41 | 2 | misc | open: Check when opening files - can an attacker redirect it (via symlinks), force the opening of special file type (e.g., device files), move things around to create a race condition, control its ancestors, or change its contents? (CWE-362). | X509_NAME_oneline() prints an ASCII version of a to buf. If buf is NULL then a buffer is dynamically allocated and returned, and size is ignored. Otherwise, at most size bytes will be written, including the ending '\0', and buf is returned. | LgFaceRecDemoTCP_Jetson_NanoV2/src/pnet_rt.cpp:41: [2] (misc) open: Check when opening files - can an attacker redirect it (via symlinks), force the opening of special file type (e.g., device files), move things around to create a race condition, control its ancestors, or change its contents? (CWE-362).
35 | LgFaceRecDemoTCP_Jetson_NanoV2/src/sslConnect.cpp | 53 | 2 | buffer | char: Statically-sized arrays can be improperly restricted, leading to potential overflows or other issues (CWE-119:CWE-120). Perform bounds checking, use functions that limit length, or ensure that the size is larger than the maximum possible length. | Make sure the size is greater than the maximum possible length. | LgFaceRecDemoTCP_Jetson_NanoV2/src/sslConnect.cpp:53: [2] (buffer) char: Statically-sized arrays can be improperly restricted, leading to potential overflows or other issues (CWE-119:CWE-120). Perform bounds checking, use functions that limit length, or ensure that the size is larger than the maximum possible length.
36 | MonitoringSystem/WindowsKeyStoreAdapter.cpp | 177 | 2 | buffer | char: Statically-sized arrays can be improperly restricted, leading to potential overflows or other issues (CWE-119:CWE-120). Perform bounds checking, use functions that limit length, or ensure that the size is larger than the maximum possible length. | Make sure the size is greater than the maximum possible length. | MonitoringSystem/WindowsKeyStoreAdapter.cpp:177: [2] (buffer) char: Statically-sized arrays can be improperly restricted, leading to potential overflows or other issues (CWE-119:CWE-120). Perform bounds checking, use functions that limit length, or ensure that the size is larger than the maximum possible length.
37 | MonitoringSystem/WindowsKeyStoreAdapter.cpp | 197 | 2 | buffer | char: Statically-sized arrays can be improperly restricted, leading to potential overflows or other issues (CWE-119:CWE-120). Perform bounds checking, use functions that limit length, or ensure that the size is larger than the maximum possible length. | it is not used in a loop | MonitoringSystem/WindowsKeyStoreAdapter.cpp:197: [2] (buffer) char: Statically-sized arrays can be improperly restricted, leading to potential overflows or other issues (CWE-119:CWE-120). Perform bounds checking, use functions that limit length, or ensure that the size is larger than the maximum possible length.
38 | LgFaceRecDemoTCP_Jetson_NanoV2/MTCNN_FaceDetection_TensorRT/src/common.cpp | 36 | 1 | buffer | read: Check buffer boundaries if used in a loop including recursive loops (CWE-120, CWE-20). | buffer size is already calcurated and allocated | LgFaceRecDemoTCP_Jetson_NanoV2/MTCNN_FaceDetection_TensorRT/src/common.cpp:36: [1] (buffer) read: Check buffer boundaries if used in a loop including recursive loops (CWE-120, CWE-20).
39 | LgFaceRecDemoTCP_Jetson_NanoV2/src/baseEngine.cpp | 55 | 1 | buffer | read: Check buffer boundaries if used in a loop including recursive loops (CWE-120, CWE-20). | add input validation | LgFaceRecDemoTCP_Jetson_NanoV2/src/baseEngine.cpp:55: [1] (buffer) read: Check buffer boundaries if used in a loop including recursive loops (CWE-120, CWE-20).
40 | LgFaceRecDemoTCP_Jetson_NanoV2/src/cctvCrypto.cpp | 141 | 1 | buffer | strlen: Does not handle strings that are not \0-terminated; if given one it may perform an over-read (it could cause a crash if unprotected) (CWE-126). | it is not used in a loop and buffer size is already calcurated and allocated | LgFaceRecDemoTCP_Jetson_NanoV2/src/cctvCrypto.cpp:141: [1] (buffer) strlen: Does not handle strings that are not \0-terminated; if given one it may perform an over-read (it could cause a crash if unprotected) (CWE-126).
41 | LgFaceRecDemoTCP_Jetson_NanoV2/src/faceNet.cpp | 44 | 1 | buffer | read: Check buffer boundaries if used in a loop including recursive loops (CWE-120, CWE-20). | getch; buffer size is checked | LgFaceRecDemoTCP_Jetson_NanoV2/src/faceNet.cpp:44: [1] (buffer) read: Check buffer boundaries if used in a loop including recursive loops (CWE-120, CWE-20).
42 | LgFaceRecDemoTCP_Jetson_NanoV2/src/main.cpp | 42 | 1 | buffer | read: Check buffer boundaries if used in a loop including recursive loops (CWE-120, CWE-20). | out of scope | LgFaceRecDemoTCP_Jetson_NanoV2/src/main.cpp:42: [1] (buffer) read: Check buffer boundaries if used in a loop including recursive loops (CWE-120, CWE-20).
43 | LgFaceRecDemoTCP_Jetson_NanoV2/trt_l2norm_helper/l2norm_helper.cpp | 27 | 1 | buffer | read: Check buffer boundaries if used in a loop including recursive loops (CWE-120, CWE-20). | out of scope | LgFaceRecDemoTCP_Jetson_NanoV2/trt_l2norm_helper/l2norm_helper.cpp:27: [1] (buffer) read: Check buffer boundaries if used in a loop including recursive loops (CWE-120, CWE-20).
44 | LgFaceRecDemoTCP_Jetson_NanoV2/trt_l2norm_helper/l2norm_helper.cpp | 28 | 1 | buffer | read: Check buffer boundaries if used in a loop including recursive loops (CWE-120, CWE-20). | out of scope | LgFaceRecDemoTCP_Jetson_NanoV2/trt_l2norm_helper/l2norm_helper.cpp:28: [1] (buffer) read: Check buffer boundaries if used in a loop including recursive loops (CWE-120, CWE-20).
45 | LgFaceRecDemoTCP_Jetson_NanoV2/trt_l2norm_helper/l2norm_helper.cpp | 29 | 1 | buffer | read: Check buffer boundaries if used in a loop including recursive loops (CWE-120, CWE-20). | out of scope | LgFaceRecDemoTCP_Jetson_NanoV2/trt_l2norm_helper/l2norm_helper.cpp:29: [1] (buffer) read: Check buffer boundaries if used in a loop including recursive loops (CWE-120, CWE-20).
46 | LgFaceRecDemoTCP_Jetson_NanoV2/trt_l2norm_helper/l2norm_helper.cpp | 30 | 1 | buffer | read: Check buffer boundaries if used in a loop including recursive loops (CWE-120, CWE-20). | out of scope | LgFaceRecDemoTCP_Jetson_NanoV2/trt_l2norm_helper/l2norm_helper.cpp:30: [1] (buffer) read: Check buffer boundaries if used in a loop including recursive loops (CWE-120, CWE-20).
47 | LgFaceRecDemoTCP_Jetson_NanoV2/trt_l2norm_helper/l2norm_helper.cpp | 31 | 1 | buffer | read: Check buffer boundaries if used in a loop including recursive loops (CWE-120, CWE-20). | out of scope | LgFaceRecDemoTCP_Jetson_NanoV2/trt_l2norm_helper/l2norm_helper.cpp:31: [1] (buffer) read: Check buffer boundaries if used in a loop including recursive loops (CWE-120, CWE-20).
48 | LgFaceRecDemoTCP_Jetson_NanoV2/trt_l2norm_helper/l2norm_helper.cpp | 32 | 1 | buffer | read: Check buffer boundaries if used in a loop including recursive loops (CWE-120, CWE-20). | out of scope | LgFaceRecDemoTCP_Jetson_NanoV2/trt_l2norm_helper/l2norm_helper.cpp:32: [1] (buffer) read: Check buffer boundaries if used in a loop including recursive loops (CWE-120, CWE-20).
48 | LgFaceRecDemoTCP_Jetson_NanoV2/trt_l2norm_helper/l2norm_helper.h | 126 | 1 | buffer | read: Check buffer boundaries if used in a loop including recursive loops (CWE-120, CWE-20). | out of scope | LgFaceRecDemoTCP_Jetson_NanoV2/trt_l2norm_helper/l2norm_helper.h:126: [1] (buffer) read: Check buffer boundaries if used in a loop including recursive loops (CWE-120, CWE-20).